## Ark1
15.01.715-0 Maxi Glass Door Hinge, NPL, Full-Overlay, Soft Close, W/Clip Full overlay: H=12+K-(D) | [7 empty] | 15.01.716-0 Maxi Glass Door Hinge, NPL, Half-Overlay, Soft Close, W/Clip Half overlay: H=3+K-(D)
| Finding D |  |  |  | Finding K |  |  |  | Finding D |  |  |  | Finding K
Fill in data: | H= | 0 | (0 is default*) | Fill in data: | H= | 0 | (0 is default*) | Fill in data: | H= | 0 | (0 is default*) | Fill in data: | H= | 0 | (0 is default*)
| K= | 3 | (Min./max 3-6 mm.) |  | D= | 17 | (Default Min./max 15-18 mm.**) |  | K= | 5 | (Min./max 3-6 mm.) |  | D= | 8 | (Default Min./max 6-9 mm.**)
| S= | 22 |  |  | S= | 22 |  |  | S= | 22 |  |  | S= | 22
Result: | D= | 15 | (Default Min./max 15-18 mm.**) | Result: | K= | 5 | (Min./max 3-6 mm.) | Result: | D= | 8 | (Default Min./max 6-9 mm.**) | Result: | K= | 5 | (Min./max 3-6 mm.)
| A= | 7 |  |  | A= | 5 |  |  | A= | 14 |  |  | A= | 14
* Mounting plate can be replaced. Height (H) 2 mm. or Height (H) 4 mm. | [7 empty] | * Mounting plate can be replaced. Height (H) 2 mm. or Height (H) 4 mm.
**By use of elevated Mounting plate "D" Min./Max. Will be: H2 = 13-16mm. And by H4 = 11-13mm. | [7 empty] | **By use of elevated Mounting plate "D" Min./Max. Will be: H2 = 4-7mm. And by H4 = 2-5 mm.
15.01.717-0 Maxi Glass Door Hinge, NPL, Inset, Soft Close, With Clip On Inset: H=-6+K+(A)
| Finding A |  |  |  | Finding K |  |  |  | The technical descriptions and dimensions in this file, also those with the photographs and drawings,
Fill in data: | H= | 0 | (0 is default*) | Fill in data: | H= | 0 | (0 is default*) |  | are not binding. We reserve the right to make design improvements.
| K= | 5 | (Min./max 3-6 mm.) |  | A= | 1 | (Default Min./max 0-3 mm.**)
We bear no liability for any misprints or other errors that might occur in the production of this file.
Result: | A= | 1 | (Default Min./max 0-3 mm.**) | Result: | K= | 5 | (Min./max 3-6 mm.) |  | SISO A/S tager forbehold for trykfejl samt ændringer i produktets specifikationer.
Für Druckfehler und Irrtümer ist jede Haftung ausgeschlossen. Produktänderungen behalten wir uns vor
* Mounting plate can be replaced. Height (H) 2 mm.
**By use of elevated Mounting plate "A" Min./Max. Will be: H2 = 2-5mm.

## Tilladte værdier (hidden)
Tilladte værdier
3 | 0 | 11 | 0 | 2
4 | 2 | 12 | 1 | 3
5 | 4 | 13 | 2 | 4
6 |  | 14 | 3 | 5
|  | 15 | 4 | 6
|  | 16 | 5 | 7
|  | 17 |  | 8
|  | 18 |  | 9