## Soft Close Mini Hinge Ø26mm.
15.01.720-0 Mini Glass Door Hinge NPL, Full-Overlay, Soft Close, W/Clip Full overlay: H=10,5+K-(D) | [7 empty] | 15.01.721-0 Mini Glass Door Hinge NPL, Half-Overlay, Soft Close, W/Clip Half overlay: H=1,5+K-(D)
| Finding D |  |  |  | Finding K |  |  |  | Finding D |  |  |  | Finding K
Fill in data: | H= | 0 | (0 is default*) | Fill in data: | H= | 0 | (0 is default*) | Fill in data: | H= | 0 | (0 is default*) | Fill in data: | H= | 0 | (0 is default*)
| K= | 7 | (Min./max 4-7 mm.) |  | D= | 17.5 | (Default Min./max 14,5-17,5 mm.**) |  | K= | 7 | (Min./max 4-7 mm.) |  | D= | 8.5 | (Default Min./max 5,5-8,5 mm.**)
| S= | 22 |  |  | S= | 22 |  |  | S= | 22 |  |  | S= | 22
Result: | D= | 17.5 | (Default Min./max 14,5-17,5 mm.**) | Result: | K= | 7 | (Min./max 4-7 mm.) | Result: | D= | 8.5 | (Default Min./max 5,5-8,5 mm.**) | Result: | K= | 7 | (Min./max 4-7 mm.)
| A= | 4.5 |  |  | A= | 4.5 |  |  | A= | 13.5 |  |  | A= | 13.5
* Mounting plate can be replaced. Height (H) 2 mm. or Height (H) 4 mm. | [7 empty] | * Mounting plate can be replaced. Height (H) 2 mm. or Height (H) 4 mm.
**By use of elevated Mounting plate "D" Min./Max. Will be: H2 = 12,5-15,5mm. And by H4 = 10,5-13,5mm. | [7 empty] | **By use of elevated Mounting plate "D" Min./Max. Will be: H2 = 3,5-6,5mm. And by H4 = 1,5-4,5 mm.
15.01.722-0 Mini Glass Door Hinge NPL, Inset, Soft Close, W/Clip Inset: H=-8,5+K+(A)
The technical descriptions and dimensions in this file, also those with the photographs and drawings,
| Finding A |  |  |  | Finding K |  |  |  | are not binding. We reserve the right to make design improvements.
Fill in data: | H= | 0 | (0 is default*) | Fill in data: | H= | 0 | (0 is default*)
| K= | 7 | (Min./max 4-7 mm.) |  | A= | 1.5 | (Default Min./max 1,5-4,5 mm.**) |  | We bear no liability for any misprints or other errors that might occur in the production of this file.
SISO A/S tager forbehold for trykfejl samt ændringer i produktets specifikationer.
Result: | A= | 1.5 | (Default Min./max 1,5-4,5 mm.**) | Result: | K= | 7 | (Min./max 4-7 mm.)
Für Druckfehler und Irrtümer ist jede Haftung ausgeschlossen. Produktänderungen behalten wir uns vor
* Mounting plate can be replaced. Height (H) 2 mm.
**By use of elevated Mounting plate "A" Min./Max. Will be: H2 = 3,5-6,5mm.

## Tilladte værdier (hidden)
Tilladte værdier
4 | 0 |  | 11 |  | 0 | 2
5 | 2 |  | 12 |  | 1 | 3
6 | 4 |  | 13 |  | 2 | 4
7 |  |  | 14 |  | 3 | 5
|  | 10.5 | 15 | 1.5 | 4 | 6
|  | 11.5 | 16 | 2.5 | 5 | 7
|  | 12.5 | 17 | 3.5 |  | 8
|  | 13.5 | 18 |  |  | 9
14.5
15.5
16.5
17.5